## BoM
ToyREP - Bill of Material
(v1.0)
		Exchange rate	27.50	KČ/EUR	(put USD or other rate if needed)

		VAT	21.00	%	(input VAT common in your country)

		Duty	2.70	%	7320 20 81 – Spirálové tlačné pružiny
		(valid for import	8.00	%	8482 10 10 – Kuličková ložiska – s maximálním vnějším průměrem nepřesahujícím 30mm
		to Czech republic)	2.70	%	8483 50 80 – Setrvačníky a řemenice – ostatní
			6.50	%	4010 39 00 – Převodové pásy nebo řemeny – ostatní
			0.00	%	8471 50 00 – Zařízení pro automatizované zpracování dat – obsahující též paměťové, vstupní a výstupní jednotky
			2.70	%	8501 10 99 – Motory s výkonem nepřesahujícím 37,5W – na stejnosměrný proud
			2.70	%	8503 00 10 – Nemagnetické přídržné kroužky
			0.00	%	8504 40 30 – Statické měniče – používané se zařízeními pro automatizované zpracování dat
			0.00	%	8523 52 90 – Čipové karty – ostatní
			0.00	%	8528 51 00 – Ostatní monitory – Typy pro automatizované zpracování dat
			0.00	%	8533 29 00 – Elektrické rezistory – ostatní
			0.00	%	8534 00 90 – Tištěné obvody sestávající pouze z vodičových prvků a kontaktů – s dalšími pasivními prvky
			2.30	%	8536 50 11 – Ostatní vypínače a spínače pro napětí nepřesahující 60V – stiskací
			2.30	%	8536 50 80 – Ostatní vypínače a spínače pro napětí nepřesahující 60V – ostatní

Part	Size	Alternative	Pcs	unit	unit price	total price	jednotková cena	celková cena	Comment
ToyREP-Carriage.stl			1	pc	0.57	0.57	15.5451290872339	15.55
ToyREP-Extruder_Rev1.stl			1	pc	0.70	0.70	19.2452237764634	19.25
ToyREP-Fan.stl			1	pc	0.41	0.41	11.2964537489163	11.30
ToyREP-Frog.stl			1	pc	1.01	1.01	27.8063766004948	27.81
ToyREP-Frog_100.stl			2	pc	0.28	0.57	7.79183060737138	15.58
ToyREP-Gear.stl			1	pc	0.35	0.35	9.61839552302116	9.62
ToyREP-Idler.stl			1	pc	0.17	0.17	4.61255653259814	4.61
ToyREP-Leg.stl			4	pc	0.16	0.63	4.30641228912444	17.23
ToyREP-PSU1.stl			1	pc	0.63	0.63	17.4527388492697	17.45
ToyREP-PCB1.stl			1	pc	0.12	0.12	3.30564255017666	3.31
ToyREP-PCB2.stl			1	pc	0.12	0.12	3.30564255017666	3.31
ToyREP-Pinion.stl			1	pc	0.05	0.05	1.41243640561444	1.41
ToyREP-T2.5_Pulley.stl			2	pc	0.04	0.09	1.18932730421083	2.38
ToyREP-X1.stl			1	pc	0.65	0.65	18.0056491564978	18.01
ToyREP-X1.stl			1	pc	0.59	0.59	16.1426367185602	16.14
ToyREP-Y1.stl			1	pc	1.06	1.06	29.1674241805024	29.17
ToyREP-Y2.stl			1	pc	0.75	0.75	20.6761668718325	20.68
ToyREP-Z_Joint.stl			2	pc	0.11	0.23	3.13347889807125	6.27
ToyREP-Z1.stl			1	pc	0.86	0.86	23.5217252875739	23.52
ToyREP-Z2.stl			1	pc	1.13	1.13	31.1011527482576	31.10
ToyREP-ZMAX1.stl			2	pc	0.13	0.26	3.60281637738377	7.21

Stepper motor	28BYJ-48		5	pc	1.73	8.65	47.55	237.77	Have to be changed from unipolar to bipolar
4pin plug			5	pc	0.08	0.40	2.18	10.89	gme.cz – for motors
Fan for cooler and electronics	40x40x10mm		1	pc	2.29	2.29	63.04	63.04	gme.cz – SUNON EB40101S2-999
Heatshrink	Ø3x500mm		0.5	1m	0.55	0.27	15.00	7.50	if required

Smooth rod – axis X	245mm, Ø8mm	255mm OR 345	2	2m	2.99	5.98	82.20	164.40	In local warehouse store
Smooth rod – axis Y	225mm, Ø8mm	245mm OR 325	2
Smooth rod – axis Z	295mm, Ø8mm	395MM	2
Smooth rod – Extruder	15mm, Ø8mm		1
Threaded rod M3 – Z endstop	90mm, Ø3mm		1	1m	0.13	0.13	3.50	3.50	In local warehouse store
Threaded rod M5 – axis Z	250mm, Ø5mm	350	2	1m	0.32	0.32	8.80	8.80	In local warehouse store
Threaded rod M8 – X axis	255mm, Ø8mm	265mm OR 355	3	3m	0.70	2.09	19.20	57.60	In local warehouse store
Threaded rod M8 – Y axis	245mm, Ø8mm	265mm OR 345	2
Threaded rod M8 – Y frame	170mm, Ø8mm	180mm OR 280	4

Bearing 608ZZ	Ø22x7mm, Ø8mm		3	pc	0.41	1.24	11.37	34.11	In local warehouse store or import from China
Bearing 624ZZ	Ø13x5mm, Ø4mm		2	pc	0.25	0.50	6.93	13.85	In local warehouse store or import from China
Bearing LM8UU	Ø15x24mm, Ø8mm		11	pc	0.93	10.19	25.48	280.31	In local warehouse store or import from China. Can be replaced by printed slider

Spring	Ø5-8x15mm		6	pc	0.22	1.30	5.96	35.79	In local warehouse store or import from China, inner diameter min. 3.5mm
Belt – axis X	480mm, T2.5		1	1m	1.10	0.53	30.28	14.54	Import from China
Belt – axis Y	500mm, T2.5		1	1m	1.10	0.55	30.28	15.14	Import from China

Endstop – microswitch	2x Ø2.5mm, 9.5mm apart		3	pc	1.19	3.56	32.68	98.04	Import from China, with cable, for eg. TW11-3Z-3B or 3C
E3D clone hotend	1.75mm filament, 0.4mm nozzle		1	pc	5.76	5.76	158.51	158.51	Import from China, with heat cartridge and thermistor
Hobbed Bolt	70mm, Ø8mm		1	pc	1.58	1.58	43.56	43.56	Import from China, with heat cartridge and thermistor
Arduino Mega 2560 R3		Mega 1280?	1	pc	9.68	9.68	266.20	266.20	Import from China
Ramps 1.4			1	pc	6.75	6.75	185.74	185.74	Import from China – Power plugs replaced with screw terminals!!!
Stepstick DRV8852		A4988	4	pc	2.09	8.38	57.60	230.38	Import from China
Power supply 12V/40-120W	111x78x36mm	129x99x38mm	1	pc	11.27	11.27	310.00	310.00	t-led.cz – TLPZ-12-75

Wire for heatbed, and Ramps	2x1.5mm2		0.25	1m	0.73	0.18	20.09	5.02	In local warehouse store
230V cable	3x1.5mm2		1.8	1m	1.09	1.96	30.01	54.01	In local warehouse store
Power switch 230V/3A	mount hole 13x19mm		1	pc	0.55	0.55	15.00	15.00	gme.cz – P-SW101A-BLUE
2way PCB screw terminal	pitch 5mm		2	pcs	0.15	0.31	4.24	8.47	For RAMPS power supply – gme.cz – ARK300V-2P
Heatshrink	Ø6x100mm		0.1	1m	0.55	0.05	15.00	1.50

2.5x10 woodscrew	Phillips round-pan		6	pc	0.01	0.03	0.15	0.91	In local warehouse store, for motors
3x13 woodscrew	Phillips round-pan		11	pc	0.01	0.08	0.21	2.32	In local warehouse store, for chassis

M3x10	Phillips countersunk		3	pc	0.01	0.02	0.15	0.46	In local warehouse store, for motors
M3x16	Phillips round-pan		4	pc	0.01	0.03	0.21	0.84	In local warehouse store, for chassis
M3x20	Phillips countersunk		4	pc	0.01	0.03	0.19	0.76	In local warehouse store, for heatbed
M3x25	Phillips countersunk		5	pc	0.01	0.05	0.25	1.27	In local warehouse store, for chassis
M3x30	Phillips countersunk		2	pc	0.01	0.02	0.30	0.59	In local warehouse store, for chassis
M3x35	Phillips round-pan		4	pc	0.01	0.05	0.38	1.50	In local warehouse store, for chassis

M3 nut			9	pc	0.00	0.04	0.12	1.09	In local warehouse store, for chassis
M3 nylock nut			6	pc	0.02	0.09	0.42	2.54	In local warehouse store, for chassis
M3x12 nut			4	pc	0.02	0.07	0.48	1.94	In local warehouse store, for chassis
M3 washer			8	pc	0.00	0.01	0.03	0.26	In local warehouse store, for chassis

M4x20	Phillips round-pan		2	pc	0.01	0.02	0.27	0.55	In local warehouse store, for X and Y Pulley
M4x50	Phillips round-pan		6	pc	0.02	0.12	0.54	3.27	In local warehouse store, for X and Y Pulley
M4 nut			8	pc	0.01	0.06	0.19	1.55	In local warehouse store, for Z axis threaded rod
M4 washer			18	pc	0.00	0.03	0.05	0.96	In local warehouse store, for X and Y Pulley

M5 nut			2	pc	0.01	0.01	0.19	0.39	In local warehouse store, for Z axis threaded rod

M6 mutgard washer			2	pc	0.01	0.01	0.19	0.39	In local warehouse store, for Z axis threaded rod

M8 nut			50	pc	0.02	0.94	0.51	25.71	In local warehouse store, for Z axis threaded rod
M8 nylock nut			1	pc	0.06	0.06	1.72	1.72	In local warehouse store, for Z axis threaded rod
M8 washer			84	pc	0.01	0.76	0.25	20.84	In local warehouse store, for Z axis threaded rod

Polycarbonate plate	120x120x3mm	145x145x3mm	1	pc	4.40	4.40	121.00	121.00	In local warehouse store
Cable tie	Length 100mm		33	pc	0.02	0.73	0.61	19.97	In local warehouse store
PVC Tube	Inner Ø5x20mm		2	pc	0.04	0.09	1.21	2.42	In local warehouse store, for Z threaded rod
Total sum					103.19	EUR	2837.78	KČ

* Chinese goods ordered from aliexpress.com with free shipping

Change log:
10/1/15	1.2	Added screw terminals that have to be used instead of original plugs RAMPS 1.4 comming with.
9/22/15	1.1	Distance of mounting holes on endstop microswitches corrected.
8/6/15	1.0	Final default version of ToyREP printer